## Sheet1
Demand Controlled Ventilation (DCV) Incentive Worksheet Effective July 1, 2021 to June 30, 2022. (WKS_C_Kitchen_DCV_PY21_1SN) Hawai‘i Energy's mission is to empower island families and businesses to make smart energy choices that reduce energy consumption, save money and pursue a 100% clean energy future.
Account Name: |  |  |  |  | Project Name:
Application #:
EQUIPMENT INFORMATION
Kitchen Exhaust Hood:
Fan HP | Service Factor | Design Exhaust CFM | Hood Age | Type of Hood (Wall Canopy, Single/Double) |  |  | Length | Width | Height
Incentive Calculation:
Manufacturer |  |  | Model Number |  |  | Number of Fans | HP | Incentive per HP | Incentive Subtotal
[8 empty] | 700 | 0
[8 empty] | 700 | 0
[8 empty] | 700 | 0
[8 empty] | 700 | 0
[8 empty] | 700 | 0
Total Incentive Requested: | [8 empty] | 0
Program Qualifications
• The control system must be used in conjunction with variable speed fan motor controls.
• All motors must meet NEMA Premium Efficiency standards and be UL® Approved.
• Temperature and optical sensors must have the ability to sense and ramp up or down the ventilation rate based on the presence of temperature, smoke or steam from cooking activity.
• Temperature and Infrared cooking sensors must have the ability to measure temperature at the cooking surface to ramp ventilation up or down based on when cooking starts.
• Hawaii Energy Incentive Worksheet must be submitted with rebate application.
Worksheet Instructions
1. Enter the Applicant Name, Project Description (e.g. Facility, Building, Location, etc.)
2. Enter required equipment information.
3. Enter the number fans and their horsepower.